## AMBO_moto_tracker
Comment | Designator | Description | Digi-Key Part Number | Footprint | Manufacturer | Manufacturer Part Number | Quantity | Unit Price | Total
100nF-16V-20% | C5, C6, C10, C11, C12, C13, C14, C18, C29, C31, C32, C34, C37, C38, C39, C45, C55, C56, C62, C68, C81, C82, C83, C84, C85, C86, C87, C88, C89, C90, C94, C99 | CAP CER 0.1UF 16V Y5V 0402, CAP CER 10000PF 16V 10% X7R 0402 | 311-1042-2-ND, 311-1047-1-ND | C0402 | Yageo | CC0402KRX7R7BB103, CC0402ZRY5V7BB104 | 32 | 0.0025 | 0.08
15p-50V-5% | C7, C8, C9, C15, C48 | CAP CER 15PF 50V 5% NPO 0402 | 311-1017-1-ND | C0402 | Yageo | CC0402JRNPO9BN150 | 5 | 0.00270 | 0.0135
1uF-16V-20% | C17, C19, C20, C42, C51, C63 | CAP CER 1UF 16V Y5V 0603 | 311-1372-1-ND | C0603 | Yageo | CC0603ZRY5V7BB105 | 6 | 0.00465 | 0.0279
100u, 6.3v | C21 | CAP ALUM 100UF 10V 20% SMD | PCE3867TR-ND | CAPACITOR SIZE_C(D5.3) | Panasonic Electronic Components | EEE-1AA101WR | 1 | 0.07733 | 0.07733
10uF, 35v | C22 | CAP ALUM 10UF 35V 20% SMD | PCE3947TR-ND | CAPACITOR SIZE_C(D5.3) | Panasonic Electronic Components | EEE-1VA100SR | 1 | 0.07875 | 0.07875
10uF-6V3-20% | C25, C40, C61, C70, C77, C78 | CAP CER 10UF 6.3V 20% X5R 0603 | 311-1448-1-ND | C0603 | Yageo | CC0603MRX5R5BB106 | 6 | 0.06176 | 0.37056
33p-50V-5% | C49 | CAP CER 33PF 50V 5% NPO 0402 | 311-1020-1-ND | C0402 | Yageo | CC0402JRNPO9BN330 | 1 | 0.00270 | 0.0027
100u, ceramic | C53 | CAP CER 100UF 10V 20% X5R 1812 | 445-7743-2-ND | C1210 | TDK Corporation | C4532X5R1A107M | 1 | 0.55800 | 0.558
47p-50V-5% | C57, C58, C59, C71, C72 | CAP CER 47PF 50V 5% NPO 0402 | 311-1021-1-ND | C0402 | Yageo | CC0402JRNPO9BN470 | 5 | 0.00270 | 0.0135
27p-50V-20% | C79, C80 | CAP CER 27PF 50V 5% NPO 0402 | 490-5869-1-ND | C0402 | Murata Electronics North America | GRM1555C1H270JA01D | 2 | 0.00270 | 0.0054
LED GREEN | D2 | LED GREEN CLEAR THIN 0603 SMD | 160-1446-2-ND | LED0603-G | Lite-On Inc | LTST-C191KGKT | 3 | 0.03780 | 0.1134
LED RED | D29 | LED SUPER RED CLR THIN 0603 SMD | 160-1447-2-ND |  | Lite-On Inc | LTST-C191KRKT | 3 | 0.03780 | 0.1134
LED YELLOW | D14 | LED YELLOW CLEAR THIN 0603 SMD | 160-1448-2-ND |  | Lite-On Inc | LTST-C191KSKT | 3 | 0.03780 | 0.1134
1N4007 | D4 | DIODE GEN PURPOSE 1000V 1A SMA | 641-1018-1-ND | DO-214AC (SMA) | Comchip Technology | CGRA4007-G | 1 | 0.05130 | 0.0513
5V1-300mW | DZ1 | DIODE ZENER 5.1V 300MW SOD523 | 568-6291-2-ND | SOD323 | NXP Semiconductors | BZX585-B5V1,115 | 1 | 0.0784 | 0.0784
BAT43XV2 | D7 | Diode Type SMD | BAT43XV2CT-ND | SOD-523F | Fairchild Semiconductor | BAT43XV2 | 1 | 0.01822 | 0.01822
B340A | D5 | DIODE SCHOTTKY 40V 3A SMA | B340A-E3/61TGITR-ND | DO-214AC (SMA) | Vishay General Semiconductor | B340A-E3/61T | 1 | 0.15840 | 0.1584
1N4148 | D8 | DIODE SWITCH 75V 200MW SOD323 | 1N4148WS-FDITR-ND | SOD323 | Diodes Inc | 1N4148WS-7-F | 1 | 0.02933 | 0.02933
TVS-24V | D10 | DIODE TVS 24V 1500W UNI 5% SMC | SMCJ24ALFTR-ND | DO-214AB (SMC) |  | SMCJ24A | 1 | 0.24800 | 0.248
MINISMDC050F-2 | F1 | POLYSWITCH .50A RESET FUSE SMD | MINISMDC050FCT-ND | PTC1812 | TE Connectivity | MINISMDC050F-2 | 1 | 0.17304 | 0.17304
PTS120616V025 | F2, F3 | PTC RESETTABLE SMD 1206 16V .25A | 283-3137-2-ND | PTC1206 | Cooper Bussmann | 120616V025 | 2 | 0.12375 | 0.2475
Phone Jack | J1 | NA |  | PHONE JACK |  |  | 1
68uH-20% | L1 | INDUCTOR POWER 68UH SMD | ASPI-6045S-680M-TTR-ND | 68uH-1A | Abracon Corporation | ASPI-6045S-680M-T | 1 | 0.22500 | 0.225
82nH | L7, L8 | INDUCTOR 82NH 150MA 0402 | 490-2634-1-ND | R0402 | Murata Electronics North America | LQG15HS82NJ02D | 2
Speaker | LS1 | Loudspeaker |  | BUZZER |  |  | 1
Header 7X2H | P4 | Header, 7-Pin, Dual row, Right Angle |  | HDR_7x2 |  |  | 1
USB-CONNECTOR | P6 | IO CONNECTOR | ED2992CT-ND | USB MINI B RECEPTACLE-M | On Shore Technology Inc | USB-M26FTR | 1 | 0.30000 | 0.3
Header 4 | P8 | Header, 4-Pin |  | BAT_CONNECT |  |  | 1
SIM CARD HOLDER | P10 | SIM CARD HOLDER |  | SIM CARD HOLDER |  |  | 1 | 0.5 | 0.5
SMA | P20, P21 | ANTENA-SMA SMA-R/A-F |  | ANTENA-SMA |  |  | 2 | 0.5 | 1
MMBT3904 | Q1 | TRANSISTOR NPN GP 40V SOT23 | MMBT3904TPMSTR-ND | SC-43-BCE | Micro Commercial Co | MMBT3904-TP | 1 | 0.02295 | 0.02295
MMBT3906 | Q2 | TRANS SS PNP 40V 300MW SOT23 | MMBT3906-TPTR-ND | SC-43-BCE | Micro Commercial Co | MMBT3906-TP | 1 | 0.02295 | 0.02295
BSS84 | Q3 | MOSFET P-CH 50V 130MA SOT23-3 | BSS84-FDITR-ND | SOT23-3 | Diodes Inc | BSS84-7-F | 1 | 0.06000 | 0.06
BSS138 | Q6, Q8, Q9 | MOSFET N-CH 50V 200MA SOT23-3 | BSS138-FDICT-ND | SOT23-3 | Diodes Inc | BSS138-7-F | 3 | 0.06575 | 0.19725
10k-5% | R2, R3, R4, R5, R11, R12, R13, R18, R25, R31, R33, R49, R58, R68, R82, R83, R84, R85, R87, R88, R89 | RES 10K OHM 1/16W 5% 0402 SMD | 311-10KJRCT-ND | R0402 | Yageo | RC0402JR-0710KL | 21 | 0.00178 | 0.03738
4k7-5% | R6, R7, R77, R78 | RES 4.7K OHM 1/16W 5% 0402 SMD | 311-4.7KJRCT-ND | R0402 | Yageo | RC0402JR-074K7L | 4 | 0.00178 | 0.00712
1k-5% | R09, R9, R10, R24, R28, R35, R71, R86 | RES 1.0K OHM 1/16W 5% 0402 SMD | 311-1.0KJRCT-ND | R0402 | Yageo | RC0402JR-071KL | 8 | 0.00178 | 0.01424
1k5-5% | R14, R16, R45 | RES 1.5K OHM 1/16W 5% 0402 SMD | 311-1.5KJRCT-ND | R0402 | Yageo | RC0402JR-071K5L | 3 | 0.00207 | 0.00621
10k-1% | R19 | RES 10.0K OHM 1/10W 1% 0402 SMD | P10.0KLTR-ND | R0402 | Panasonic Electronic Components | ERJ-2RKF1002X | 1 | 0.00203 | 0.00203
3.24k-1% | R21 | RES 3.24K OHM 1/10W 1% 0402 SMD | P3.24KLTR-ND | R0402 | Panasonic Electronic Components | ERJ-2RKF3241X | 1 | 0.00203 | 0.00203
1k1-5% | R43 | RES 1.1K OHM 1/16W 5% 0402 SMD | 311-1.1KJRCT-ND | R0402 | Yageo | RC0402JR-071K1L | 1 | 0.00207 | 0.00207
47k-5% | R44 | RES 47K OHM 1/16W 5% 0402 SMD | 311-47KJRCT-ND | R0402 | Yageo | RC0402JR-0747KL | 1 | 0.00178 | 0.00178
100k-5% | R63, R67, R93, R94, R95 | RES 100K OHM 1/16W 5% 0402 SMD | 311-100KJRCT-ND | R0402 | Yageo | RC0402JR-07100KL | 5 | 0.00171 | 0.00855
120-5% | R73 | RES 120 OHM 1/10W 1% 0603 SMD | 311-120HRTR-ND | R0603 | Yageo | RC0603FR-07120RL | 1 | 0.00207 | 0.00207
22-5% | R97, R98 | RES 22 OHM 1/16W 5% 0402 SMD | 311-22JRCT-ND | R0402 | Yageo | RC0402JR-0722RL | 2 | 0.00178 | 0.00356
0ohm | RNC1 | RES 3.24K OHM 1/10W 1% 0402 SMD | P3.24KLTR-ND | R0402 | Panasonic Electronic Components | ERJ-2RKF3241X | 1 | 0.00203 | 0.00203
NC/Slide Switch 5FS1S102M6QE | SW1 | Header, 5-Pin |  | SWITCH-PW-AQ |  |  | 1
uSD Push-Push Socket | U1 | MICROSD SOCKET CPSDBT5 |  | MICROSD SOCKET CPSDBT5 |  |  | 1 | 0.4 | 0.4
XC6209B332MRN_SOT-25 | U2, U11 | XC6209B332MRN_SOT-25 |  | SOT23-5 |  |  | 2 | 0.1 | 0.1
ULN2003A/SO | U3 | IC DARL TRANS ARRAY 16-SOIC | 296-1368-2-ND | SO16-150mil | Texas Instruments | ULN2003ADR | 1 | 0.144 | 0.144
STM32F103CBT6TR | U4 | MCU ARM 128K FLASH/TIMER | 497-6288-ND | TQFP-48-P0.5 | STMicroelectronics | STM32F103CBT6TR | 1 | 1.95 | 1.95
MMA7660FC | U5 | ACCELEROMETER 3X3 DGTL 10-DFN | MMA7660FCT-ND | MMA7660FC | Freescale Semiconductor | MMA7660FCT | 1 | 0.67000 | 0.67
TPS54xx | U7 | IC REG BUCK ADJ 1A 8SOIC | 296-26982-2-ND | HSOIOCN | Texas Instruments | TPS5410DR | 1 | 0.5 | 0.5
MAX485CSA | U8 | IC TXRX RS485/RS422 LOWPWR 8SOIC | MAX485CSA+-ND | SO8-150mil | Maxim Integrated Products | MAX485CSA+ | 1 | 0.3 | 0.3
MAX3232CSE | U9 | IC DRVR/RCVR MULTCH RS232 16SOIC | 296-13098-1-ND | SO16-150mil | Texas Instruments | MAX3232IDR | 1 | 0.51383 | 0.51383
bq24073 | U10 | IC LI-ION CHARGE/PWR MGMT 16-QFN | 296-23839-1-ND | pq24073 | Texas Instruments | BQ24073RGTT | 1 | 1.00 | 1
BG2-E | U12 | GSM module |  | Cinterion |  | Cinterion | 1 | 12.8 | 12.8
W25Q64FVSSIG | U13 | IC FLASH 64MBIT 104MHZ 8SOIC | W25Q64FVSSIG-ND | SO8-200mil |  | W25Q64FVSSIG | 1 | 1.3939
AMBO1315 | U15 | GPS-module GT101 |  | GPS-module |  | AB1315 | 1 | 5.5 | 5.5
8.000 MHZ | Y1 | CRYSTAL 8.000 MHZ 18PF SMD | 887-1452-2-ND | SMD CRYSTAL 4 x 2.5 | TXC CORPORATION | 7B-8.000MAAJ-T | 1 | 0.39000 | 0.39
32768Hz | Y2 | CRYSTAL 32.000 KHZ 12.5PF CYL | 300-8402-ND | Cylindrical crystal - small | Citizen Finetech Miyota | CFV206-32.000KAZF-UB | 1 | 0.11 | 0.11
GPS Antenna | [8 empty] | 3
GSM antenna | [8 empty] | 1
PCB + SMT | [8 empty] | 3
Housing +screw | [8 empty] | 4
cable + connector | [8 empty] | 1
35.8671